## Sheet1
Models for stable pores
Name | Reference | Rxns | ODEs | Notes
Enzymatic | Kushnareva et al. | P + V >> P + V* | Fig S1 | Simplest model, matches permeabilization curves that are exponential and reach 100% permeabilization.
Drawback: Doesn't work if P is depleted by binding V or V*. Doesn't explain permeabilization curves that plateau below 100%
Poisson | Schwarz et al. | Example: P + V <> Pm >> Pore | Fig S2 | Pore distribution model can be applied to many mechanisms. Works when pore formation is independent, hence Poisson.
Almeida | Almeida | P + Vf <> Plf >> P* >> Ple | Fig S3 | Accounts for re-binding of lipid vesicles to peptides, significant when P is not >> V
P + Ve <> Ple
Open pores | Andersson et al. | 1 - exp(-J0 t) |  | Works for permeabilization going to 100%.
Models accounting for pore lifetime
Fluctuating Pores | Andersson et al. |  |  | Goes to 100%. Gives interpretable parameters, vfluct = kopen + kclose,
Peptide-induced rearrangement (PIR) | Andersson et al. |  |  | Not suitable for leakage that goes to 100%.
Explains leakage that plateaus below 100% even with high P.